## Sheet1
Parameter | Aquatic threshold | Human threshold | Source(s) | Notes
Total hardness
Free chlorine | 19 ug/L |  | California Water Boards website
Iron | 1000 ug/L |  | California Water Boards website
Copper | 13 ug/L |  | California Water Boards website | Continous concentration, 4-day average rather than 1-hour average
Lead | 65 ug/L |  | California Water Boards website
Nitrate (toxicity) | 10 mg/L |  | fosc.org/WQData/WQParameters.htm
Nitrate (eutrophication) | 0.5 mg/L |  | Revital Katznelson (formerly SWAMP)
Total alkanlinity | 20000 ug/L |  | US EPA webite | Freshwater (chronic)
pH | 6.5-9 |  | US EPA webite and CA Water board website
Temperature | 5 degree F |  | California Water Boards website | The temperature of any cold or warm freshwater habitat should not increase more than % degree F above the natural water temperature
Temperature | 24 degree C |  | California Water Boards website | Maximum, salmonid
Phosphate | 0.05-0.1 mg/L |  | fosc.org/WQData/WQParameters.htm
Conductivity | 150-500 uS/cm |  | fosc.org/WQData/WQParameters.htm
Total dissolved solids | 50-250 mg/L |  | file:///C:/Users/intern/Downloads/ADCBookDatalog13-23.pdf | This is an expected value in lakes/streams not a threshold value
Salinity | 1,000 ppm
Dissolved oxygen (mg/L) | Less than 5 |  |  | Only very frew fish and aquatic life can surive in this range
Turbidity | 25 NTU |  | for cool/warm water fishery, all recreation- this value was found in creeks outside of CA- www.pca.state.mn.us
Turbidity | 10 NTU |  | for cold water fishery, all recreation- this value was found in creeks outside of CA
Nitrite | 10 Mg/L |  | http://fosc.org/WQData/WQParameters.htm
Ammonium | 17 Mg/ L |  | https://www.federalregister.gov/documents/2013/08/22/2013-20307/final-aquatic-life-ambient-water-quality-criteria-for-ammonia-freshwater-2013
Total Phosphorus | 0.1 mg/L |  | https://www.water-research.net/index.php/phosphates
FIB | 126 cfu/100 mL |  | Cfu colony forming units of indicator bacteria per 100 mL
Total Mercury | 0.77-1.4 ug/L |  | https://www.epa.gov/wqc/national-recommended-water-quality-criteria-aquatic-life-criteria-table
Methylmercury
Total selenium | 1.5 ug/L in lentic aquatic systems and 3.1 ug/L in lotic aquatic systems |  | lentic- non-flowing water ecosystems, stagnant water. Lotic- Flowing water
Pyrethroids
Carbaryl | 2.1 ug/L |  | https://www.epa.gov/sites/production/files/2015-08/documents/aquatic_life_ambient_water_quality_criteria_for_carbaryl_-_2012.pdf
Fipronil |  |  | http://npic.orst.edu/factsheets/archive/fiptech.html
Total Organic Carbon
PAHs | 0.7 mg/kg |  | https://www.epa.gov/wqc/national-recommended-water-quality-criteria-aquatic-life-criteria-table
PCBs | 0.014 ug/L |  | https://www.epa.gov/wqc/national-recommended-water-quality-criteria-aquatic-life-criteria-table
PBDEs